## RS232Ccommand - English ver.
[19 empty] | （ |  | 1 |  | / Total |  | 5 | ）
PX series RS-232C Specification sheet | [22 empty] | CONFIDENTIAL
RS-232C Connector assign
| Pin No. |  | Data
[11 empty] | 5 | 4 | 3 | 2 | 1
| 1 |  | CTS ←
| 2 |  | RX ←
| 3 |  | TX →
| 4 |  | RTS →
| 5 |  | GND
RS-232C Transmission specification
| RS-232C | [14 empty] | HDBaseT
|  | Baud rate: | [5 empty] | 9600 bps | [8 empty] | Baud rate: | [5 empty] | 9600 bps
|  | Data length: | [5 empty] | 8bits | [8 empty] | Data length: | [5 empty] | 8bits
|  | Parity: | [5 empty] | No parity | [8 empty] | Parity: | [5 empty] | No parity
|  | Stop bit: | [5 empty] | One bit | [8 empty] | Stop bit: | [5 empty] | One bit
|  | X on/off: | [5 empty] | None | [8 empty] | X on/off: | [5 empty] | None
|  | Communications: | [5 empty] | Full duplex | [8 empty] | Communications: | [5 empty] | Full duplex
Overview
In PX series, the side that issues commands such as computers is called a controller.
The receiving side is called the PX series. In the PX series, performed communication compliant with RS - 232C.
Flow control using XON / XOFF or RTS / CTS etc. is not performed.
PX series transmission format
The basic unit of communication from the PX series is called a packet. The first byte of a packet is called a header.
Represents the first packet.
The last byte of the packet is called the footer. 1 packet start from header to footer.
The maximum packet size is 64 bytes. Various commands called payload are entered between header and footer.
[5 empty] | Header |  | Payload | [9 empty] | Footer
[5 empty] | STX | [11 empty] | ETX
[5 empty] | 0ｘ02 | [11 empty] | 0x03
[5 empty] | 1byte |  | 1byte～62byte | [9 empty] | 1byte
64byte
The data flow handled by the PX series is LSB first.
|  |  |  | (LSB) | [13 empty] | (MSB)
|  | Start bit |  | bit0 |  | bit1 |  | bit2 |  | bit3 |  | bit4 |  | bit5 |  | bit6 |  | bit7 | Stop bit
1byte
[8 empty] | 株式会社 エ ル モ 社 ELMO CO.,LTD | [14 empty] | FORM-QCB-T004-8
[19 empty] | （ |  | 2 |  | / Total |  | 5 | ）
Command format | [22 empty] | CONFIDENTIAL
The character string composing of the PX series command have unspecified limit all are ASCII code.
Commands are indicated in the payload from header to footer.
"Magic code", "main command", "sub command" from the head of the payload,
depend on the command "parameter" follows.
This order can not be changed.
The first payload represents the magic code in 1 byte. The magic code is "@".
The main command (3 bytes) represents the command type. "BTN" representing execution as the command type.
There are "MNS" for setting and "MNG" for acquisition of setting value.
The subcommand (3 bytes) is an execution command. There are many types of execution commands in each function.
Parameters are necessary or not depending on the execution command,
Please check the specification of each execution command for details of parameters.
Add a semicolon ";" as a delimiter (separate) between the main command and subcommand.
Separate is also used as a separator between subcommands and parameters.
| Header |  | MagicCode |  | Command |  |  | Delimiter |  | Subcommand |  |  | Delimiter |  | Parameter |  |  |  | Delimiter | [5 empty] | Footer
| STX |  |  |  | Command type |  |  |  |  | execution command | [11 empty] | ・ | ・ | ・ | ETX
| 0ｘ02 |  | ＠ |  | ＢＴＮ |  |  | ； |  | ＲＥＣ |  |  | ； |  | Ｏ | Ｎ |  |  | ； |  | Depend on command |  |  |  | 0x03
| 1byte |  | 1byte |  | 3byte |  |  | 1byte |  | 3byte |  |  | 1byte |  | variable length |  |  |  | 1byte |  | followed by parameters |  |  |  | 1byte
e.g <0x02>＠BTN;REC;ON<0x03>
Response
The response content is the same as the main command, and the subcommand is the same as the transmission command.
When the command is correctly accepted, the parameter of the response packet is set to "OK".
If there is any error on the command, "ERR" character and error number are added to the parameter.
| Meaning | [9 empty] | Response code
| Success | [9 empty] | OK
| Command acceptance not possible | [9 empty] | ERR1
| Parameter erroe | [9 empty] | ERR2
| Device abnormality | [9 empty] | ERR3
| Undefined command | [9 empty] | ERR4
| Capacity shortage | [9 empty] | ERR5
Transfer packet to HDBaseT serial port
Except for the PX-30 packets, they are transferred to the RS-232C port on the HDBaseT receiving side through HDBaseT.
This enables remote control of devices connected to PX-30 devices with HDBaseT.
It is also possible to remotely control the PX-30 serially from the serial port on the HDBaseT receiver side.
Controller | [6 empty] | PX-30 | [10 empty] | HDBaseT Receiver |  |  |  |  | Projector etc.
|  |  |  | RS-232C | [7 empty] | HDBaseT | [7 empty] | RS-232C
In the example above figure, it shows that the controller directly controls the projector connected to the HDBaseT via the PX-30.
As an example, turn on the PX-30 power supply from the controller side via RS-232C, then connect the projector via HDBaseT.
It is possible to turn on the power of peripheral devices using the RS-232C command.
| ※ | The projector must be compatible with PJLink.
On the PX-30, if the magic code in the payload is "@", recognize it as a command for the PX-30.
It will not transfer.
[8 empty] | 株式会社 エ ル モ 社 ELMO CO.,LTD | [14 empty] | FORM-QCB-T004-8
[19 empty] | （ |  | 3 |  | / Total |  | 5 | ）
RS-232C Command Specifications（Run/Setting） | [22 empty] | CONFIDENTIAL
No |  | Command | [6 empty] | Command Packet | [6 empty] | Comments
1 | Recording ON/OFF | [6 empty] | @BTN;REC;xx | [6 empty] | xx : ON / OFF
2 | Save still image | [6 empty] | @BTN;STL
3 | Freeze ON/OFF | [6 empty] | @BTN;FRZ;xx | [6 empty] | xx : ON / OFF / TGL
4 | Rotation | [6 empty] | @BTN;ROT;xx | [6 empty] | xx : 0 / 90 / 180 / 270 / TGL
5 | Zoom |  |  |  | WIDE |  |  | @BTN;ZOM;WIDE;xx | [6 empty] | xx : 0(SLOW) - 7(FAST), AUTO
[5 empty] | TELE |  |  | @BTN;ZOM;TELE;xx | [6 empty] | xx : 0(SLOW) - 7(FAST), AUTO
[5 empty] | STOP |  |  | @BTN;ZOM;STOP
[5 empty] | DIRECT |  |  | @BTN;ZOM;DIRECT;xx | [6 empty] | xx : 0(WIDE) - 32128(TELE)
6 | Focus |  |  |  | FAR |  |  | @BTN;MFS;FAR;xx | [6 empty] | xx : 0(SLOW) - 14(FAST), AUTO
[5 empty] | NEAR |  |  | @BTN;MFS;NEAR;xx | [6 empty] | xx : 0(SLOW) - 14(FAST), AUTO
[5 empty] | STOP |  |  | @BTN;MFS;STOP
[5 empty] | DIRECT |  |  | @BTN;MFS;DIRECT;xx | [6 empty] | xx : 0(NEAR) - 19(FAR)
7 | Auto focus | [6 empty] | @BTN;AFS
8 | LED ON/OFF | [6 empty] | @BTN;LSW;xx | [6 empty] | xx : ON / OFF
9 | Antireflection ON/OFF | [6 empty] | @BTN;ATF;xx | [6 empty] | xx : ON / OFF
10 | Adjust brightness | [6 empty] | @BTN;APT;xx | [6 empty] | xx : 0(DARK) - 18(LIGHT), DEF(default : 11)
11 | Power ON/OFF | [6 empty] | @BTN;PWR;xx | [6 empty] | xx : ON / OFF
12 | Reboot | [6 empty] | @BTN;RBT
13 | Set Input source | [6 empty] | @BTN;SIN;xx | [6 empty] | xx : CAM / HDMI1 / HDMI2 / RGB
14 | Set resolution | [6 empty] | @MNS;RES;xx | [6 empty] | xx : AUTO / UHD(only PX-30) / FHD / HD / UXGA / XGA
15 | Set viewing angle | [6 empty] | @MNS;OIA;xx | [6 empty] | xx : NORMAL(16:9) / FULL(4:3)
16 | Set flicker-less mode | [6 empty] | @MNS;FLK;xx | [6 empty] | xx : 50 / 60 / OFF
17 | Set ND filter ON/OFF | [6 empty] | @MNS;NDF;xx | [6 empty] | xx : ON / OFF
18 | Set USB mode | [6 empty] | @MNS;USB;xx | [6 empty] | xx : UVC / STORAGE(Mass- storage)
19 | Set Audio output | [6 empty] | @MNS;ASW;xx | [6 empty] | xx : EXT / HDMI / OFF
20 | Adjust audio output volume | [6 empty] | @MNS;AVL;xx | [6 empty] | xx : 0(SMALL) - 10(LARGE), DEF(default : 5)
21 | Adjust push sound volume | [6 empty] | @MNS;OVL;xx | [6 empty] | xx : 0(SMALL) - 5(LARGE), DEF(default : 3)
22 | Set recoring video quality | [6 empty] | @MNS;MQL;xx | [6 empty] | xx : SUPERFINE / FINE / STANDARD / ECONOMY / FASTECONOMY
23 | Set recording compression mode | [6 empty] | @MNS;VCM;xx | [6 empty] | xx : HEVC / H264
24 | Set recording mode | [6 empty] | @MNS;RMD;xx | [6 empty] | xx : NORMAL / LAPSE
25 | Set time-lapse interval | [6 empty] | @MNS;LTM;xx | [6 empty] | xx : 1MIN / 10MIN / 30MIN / 1HOUR / 3HOUR / 6HOUR
26 | Set auto power off | [6 empty] | @MNS;POT;xx | [6 empty] | xx : OFF / 30MIN / 1HOUR / 2HOUR / 3HOUR
27 | Set language | [6 empty] | @MNS;LAG;xx | [6 empty] | xx : EN / JA / GE / FR / AR
28 | Factory default | [6 empty] | @MNS;FSV
29 | Inisialize SD card | [6 empty] | @MNS;SFM
30 | Initialize USB flash memory | [6 empty] | @MNS;UFM
31 | Set date & time | [6 empty] | @MNS;TST;x1;x2 | [6 empty] | x1 : YYYYMMDD
x2 : hhmmss
32 | Set rotation angle | [6 empty] | @MNS;IRA;xx | [6 empty] | xx : 90 / 180
33 | Set freeze image mode | [6 empty] | @MNS;FCM;xx | [6 empty] | xx : ON(FREEZE) / OFF(MOVE) | [5 empty] | * built-in display
34 | Set IP address |  |  |  | * only PX-30 |  |  | @MNS;NET;x1;x2;x3 | [6 empty] | x1 : DHCP / STATIC
x2 : IP address/subnet mask, e.g. 192.168.1.100/24
x3 : Gateway IP address
35 | Set DNS sarver |  |  |  | * only PX-30 |  |  | @MNS;DNS;x1;x2 | [6 empty] | x1 : Primary DNS server
x2 : Secondary DNS server
36 | Set host name |  |  |  | * only PX-30 |  |  | @MNS;HNM;xx | [6 empty] | xx : Host name
37 | Set auto power on | [6 empty] | @MNS;APO;xx | [6 empty] | xx : ON / OFF
38 | Set AF mode | [6 empty] | @MNS;AFM;xx | [6 empty] | xx : ZOOM SYNC / ONCE
39 | Set digital zoom ON/OFF | [6 empty] | @MNS;EZM;xx | [6 empty] | xx : ON / OFF
40 | Set white blance mode | [6 empty] | @MNS;WBL;xx | [6 empty] | xx : AUTO / ONCE / F-LAMP / OUTDOOR / INDOOR
41 | Set image mode | [6 empty] | @MNS;IMD;xx | [6 empty] | xx : STD / EMPHASIS / COLOR / W/B / DLP
42 | Run mask function | [6 empty] | @MNS;IMS;xx | [6 empty] | xx : ON / OFF
43 | Set mask position | [6 empty] | @MNS;IMK;x1;x2;x3;x4 | [6 empty] | x1 : 0 -128 start point x coodrinata
x2 : 0 -128 start point y coodrinata
x3 : 0 -128 end point x coodrinata
x4 : 0 -128 end point y coodrinata
44 | Adjust contour correct | [6 empty] | @MNS;COC;xx | [6 empty] | xx : 0 - 10, DEF(default : 5)
45 | Adjust contrast | [6 empty] | @MNS;CTR;xx | [6 empty] | xx : 0 - 10, DEF(default : 5)
46 | Set menu button mode | [6 empty] | @MNS;SMB;xx | [6 empty] | xx : ON / OFF(enable / disable)
[8 empty] | 株式会社 エ ル モ 社 ELMO CO.,LTD | [14 empty] | FORM-QCB-T004-8
[19 empty] | （ |  | 4 |  | / Total |  | 5 | ）
RS-232C Command specifications（Get setting） | [22 empty] | CONFIDENTIAL
No |  | Command | [5 empty] | Command Packet |  |  |  | Response |  |  |  |  | Comments
1 | Get resolution setting | [6 empty] | @MNG;RES |  |  |  | @MNG;RES;xx |  |  |  | xx : AUTO / UHD / FHD / HD / UXGA / XGA
2 | Get viewing angle setting | [6 empty] | @MNG;OIA |  |  |  | @MNG;OIA;xx |  |  |  | xx : NORMAL(16:9) / FULL(4:3)
3 | Get flicker-less setting | [6 empty] | @MNG;FLK |  |  |  | @MNG;FLK;xx |  |  |  | xx : 50 / 60 / OFF
4 | Get ND filter setting | [6 empty] | @MNG;NDF |  |  |  | @MNG;NDF;xx |  |  |  | xx : ON / OFF
5 | Get USB mode setting | [6 empty] | @MNG;USB |  |  |  | @MNG;USB;xx |  |  |  | xx : UVC / STORAGE(Mass-storage)
6 | Get audio output setting | [6 empty] | @MNG;ASW |  |  |  | @MNG;ASW;xx |  |  |  | xx : EXT / HDMI / OFF
7 | Get audio output volume | [6 empty] | @MNG;AVL |  |  |  | @MNG;AVL;xx |  |  |  | xx : 0(SMALL) - 10(LARGE)
8 | Get push sound volume | [6 empty] | @MNG;OVL |  |  |  | @MNG;OVL;xx |  |  |  | xx : 0(SMALL) - 5(LARGE)
9 | Get recording video quority setting | [6 empty] | @MNG;MQL |  |  |  | @MNG;MQL;xx |  |  |  | xx : SUPERFINE / FINE / STANDARD
/ ECONOMY / FASTECONOMY
10 | Get recording video compression | [6 empty] | @MNG;VCM |  |  |  | @MNG;VCM;xx |  |  |  | xx : HEVC / H264
11 | Get recording mode | [6 empty] | @MNG;RMD |  |  |  | @MNG;RMD;xx |  |  |  | xx : NORMAL / LAPSE
12 | Get time-lapse interval setting | [6 empty] | @MNG;LTM |  |  |  | @MNG;LTM;xx |  |  |  | xx : 1MIN / 10MIN / 30MIN / 1HOUR / 3HOUR / 6HOUR
13 | Get auto power off setting | [6 empty] | @MNG;POT |  |  |  | @MNG;POT;xx |  |  |  | xx : OFF / 30MIN / 1HOUR / 2HOUR / 3HOUR
14 | Get language setting | [6 empty] | @MNG;LAG |  |  |  | @MNG;LAG;xx |  |  |  | xx : EN / JA / GE / FR / AR
15 | Get date & time setting | [6 empty] | @MNG;TST |  |  |  | @MNG;TST;x1;x2 |  |  |  | x1 : YYYYMMDD
x2 : hhmmss
16 | Get rotation angle setting | [6 empty] | @MNG;IRA |  |  |  | @MNG;IRA;xx |  |  |  | xx : 90 / 180
17 | Set freeze image mode | [6 empty] | @MNG;FCM |  |  |  | @MNG;FCM;xx |  |  |  | xx : ON(FREEZE) / OFF(MOVE)
18 | Get IP address setting | [6 empty] | @MNG;NET |  |  |  | @MNG;NET;x1;x2;x3 |  |  |  | x1 : DHCP / STATIC
| * only PX-30 | [14 empty] | x2 : IP address/subnet mask, e.g. 192.168.1.100/24
x3 : Gateway IP address
19 | Get DNS server setting | [6 empty] | @MNG;DNS |  |  |  | @MNG;DNS;x1;x2 |  |  |  | x1 : Primary DNS server
| * only PX-30 | [14 empty] | x2 : Secondary DNS server
20 | Get IP address config | [6 empty] | @MNG;NEA |  |  |  | @MNG;NEA;x1;x2 |  |  |  | x1 : IP address/subnet mask, e.g. 192.168.1.100/24
| * return IP configuaration by DHCP | [14 empty] | x2 : Gateway IP address
* only PX-30
21 | Get DNS config | [6 empty] | @MNG;DNA |  |  |  | @MNG;DNA;x1;x2 |  |  |  | x1 : Primary DNS server
| * return DNS configuaration by DHCP | [14 empty] | x2 : Secondary DNS server
* only PX-30
22 | Get host name |  |  |  | * only PX-30 |  |  | @MNG;HNM |  |  |  | @MNG;HNM;xx |  |  |  | xx : Host name
23 | Get auto power on setting | [6 empty] | @MNG;APO |  |  |  | @MNG;APO;xx |  |  |  | xx : ON / OFF
24 | Get auro focus mode setting | [6 empty] | @MNG;AFM |  |  |  | @MNG;AFM;xx |  |  |  | xx : ZOOM SYNC / ONCE
25 | Get digital zoom setting | [6 empty] | @MNG;EZM |  |  |  | @MNG;EZM;xx |  |  |  | xx : ON / OFF
26 | Get white balance setting | [6 empty] | @MNG;WBL |  |  |  | @MNG;WBL;xx |  |  |  | xx : AUTO / ONCE / F-LAMP / OUTDOOR / INDOOR
27 | Get image mode setting | [6 empty] | @MNG;IMD |  |  |  | @MNG;IMD;xx |  |  |  | xx : STD / EMPHASIS / COLOR / W/B / DLP
28 | Get mask status | [6 empty] | @MNG;IMS |  |  |  | @MNG;IMS;xx |  |  |  | xx : ON / OFF
29 | Get mask position | [6 empty] | @MNG;IMK |  |  |  | @MNG;IMK;x1;x2;x3;x4 |  |  |  | x1 : 0 -128 start point x coodrinata
x2 : 0 -128 start point y coodrinata
x3 : 0 -128 end point x coodrinata
x4 : 0 -128 end point y coodrinata
30 | Get contour correct value | [6 empty] | @MNG;COC |  |  |  | @MNG;COC;xx |  |  |  | xx : 0 - 10
31 | Get contrast value | [6 empty] | @MNG;CTR |  |  |  | @MNG;CTR;xx |  |  |  | xx : 0 - 10
32 | Get MAC address | [6 empty] | @MNG;MAC |  |  |  | @MNG;MAC;xx |  |  |  | xx : MAC address
33 | Get version information | [6 empty] | @MNG;VER |  |  |  | @MNG;VER;x1;x2;x3;x4 |  |  |  | x1 : FW version
x2 : FPGA(lens) FW version
x3 : FPGA(main) FW version
x4 : FPGA(panel) FW version
34 | Get menu button mode | [6 empty] | @MNG;SMB |  |  |  | @MNG;SMB;xx |  |  |  | xx : ON / OFF(enable / disable)
[8 empty] | 株式会社 エ ル モ 社 ELMO CO.,LTD | [14 empty] | FORM-QCB-T004-8
[19 empty] | （ |  | 5 |  | / Total |  | 5 | ）
RS-232C Command specifications（Get status） | [22 empty] | CONFIDENTIAL
No |  | Command | [5 empty] | Command Packet |  |  |  | Response
1 | Get mount status | [6 empty] | @STG;MNT |  |  |  | @STG;MNT;xx |  |  |  | xx : 0(no mounted), 1(SD), 2(USB), 3(Both)
2 | Get recording status | [6 empty] | @STG;REC |  |  |  | @STG;REC;xx |  |  |  | xx : 0(no rec), 1(recording)
3 | Get rotation status | [6 empty] | @STG;ROT |  |  |  | @STG;ROT;xx |  |  |  | xx : 0 / 90 / 180 / 270
4 | Get brightness status | [6 empty] | @STG;APT |  |  |  | @STG;APT;xx |  |  |  | xx : 0(DARK) - 18(LIGHT)
5 | Get LED status | [6 empty] | @STG;LSW |  |  |  | @STG;LSW;xx |  |  |  | xx : 0(OFF) / 1(ON)
6 | Get freeze status | [6 empty] | @STG;FRZ |  |  |  | @STG;FRZ;xx |  |  |  | xx : 0(OFF) / 1(ON)
7 | Get antireflection status | [6 empty] | @STG;ATF |  |  |  | @STG;ATF;xx |  |  |  | xx : 0(OFF) / 1(ON)
8 | Get zoom status | [6 empty] | @STG;ZOM |  |  |  | @STG;ZOM;xx |  |  |  | x1 : 0 - 32128(zoom position)
9 | Get lens status | [6 empty] | @STG;LEN |  |  |  | @STG;LEN;x1;x2;x3 |  |  |  | x1 : 0(focus not working) / 1(focus working)
x2 : 0(zoom not working) / 1(zoom working)
x3 : 100 - 28800(magnification, Low 2 bits after decimal point)
[8 empty] | 株式会社 エ ル モ 社 ELMO CO.,LTD | [14 empty] | FORM-QCB-T004-8